## Tabelle1
PM3 | ZX3 |  |  | ZX3 | PM3
VCC_MOD | VCC_5V | 1 | 2 | GND | GND
VCC_MOD | VCC_5V | 3 | 4 | IO_B34_L12_MRCC_L18_P | FMC_CLK1_M2C_P
VCC_MOD | VCC_5V | 5 | 6 | IO_B34_L12_MRCC_L19_N | FMC_CLK1_M2C_N
VCC_MOD | VCC_5V | 7 | 8 | GND | GND
VCC_MOD | VCC_5V | 9 | 10 | IO_B34_L11_SRCC_K19_P | PCIE_REFCLK_P
VCC_MOD | VCC_5V | 11 | 12 | IO_B34_L11_SRCC_K20_N | PCIE_REFCLK_N
PWR_EN | PWR_EN | 13 | 14 | GND | GND
GND | GND | 15 | 16 | IO_B34_L21_T16_P | PCIE_PET1_P
IO_B34_L20_P17_P | PCIE_PER1_P | 17 | 18 | IO_B34_L21_T17_N | PCIE_PET1_N
IO_B34_L20_P18_N | PCIE_PER1_N | 19 | 20 | GND | GND
GND | GND | 21 | 22 | IO_B34_L23_R18_P | PCIE_PET0_P
IO_B34_L24_P16_P | PCIE_PER0_P | 23 | 24 | IO_B34_L23_T18_N | PCIE_PET0_N
IO_B34_L24_R16_N | PCIE_PER0_N | 25 | 26 | GND | GND
GND | GND | 27 | 28 | IO_B34_L22_R19_P | FMC_LA31_P
IO_B34_L18_P20_P | FMC_LA33_P | 29 | 30 | IO_B34_L22_T19_N | FMC_LA31_N
IO_B34_L18_P21_N | FMC_LA33_N | 31 | 32 | GND | GND
GND | GND | 33 | 34 | IO_B34_L5_N17_P | UART_TXD
IO_B34_L19_N15_P | FMC_LA32_P | 35 | 36 | IO_B34_L5_N18_N | UART_RXD
IO_B34_L19_VREF_P15_N | FMC_LA32_N | 37 | 38 | GND | GND
GND | GND | 39 | 40 | PWR_GOOD | PWR_GOOD
1.8V Key | 1.8V Key |  |  | 1.8V Key | 1.8V Key
VCC_DDR3L | VMON_P41 | 41 | 42 | VCC_1V0 | VMON_P42
IO_B34_L13_MRCC_M19_P | FMC_LA17_CC_P | 43 | 44 | IO_B34_L16_N22_P | FMC_LA19_P
IO_B34_L13_MRCC_M20_N | FMC_LA17_CC_N | 45 | 46 | IO_B34_L16_P22_N | FMC_LA19_N
GND | GND | 47 | 48 | IO_B34_L6_M15_P | FMC_LA20_P
IO_B34_L14_SRCC_N19_P | FMC_LA18_CC_P | 49 | 50 | IO_B34_L6_VREF_M16_N | FMC_LA20_N
IO_B34_L14_SRCC_N20_N | FMC_LA18_CC_N | 51 | 52 | GND | GND
VCC_IO_B34 | VCC_IO | 53 | 54 | IO_B34_L4_L17_P | FMC_LA22_P
IO_B34_L17_R20_P | FMC_LA21_P | 55 | 56 | IO_B34_L4_M17_N | FMC_LA22_N
IO_B34_L17_R21_N | FMC_LA21_N | 57 | 58 | IO_B34_L9_J20_P | FMC_LA24_P
IO_B34_L15_M21_P | FMC_LA23_P | 59 | 60 | IO_B34_L9_K21_N | FMC_LA24_N
IO_B34_L15_M22_N | FMC_LA23_N | 61 | 62 | VCC_IO_B34 | VCC_IO
GND | GND | 63 | 64 | IO_B34_L2_J16_P | FMC_LA26_P
IO_B34_L10_L21_P | FMC_LA25_P | 65 | 66 | IO_B34_L2_J17_N | FMC_LA26_N
IO_B34_L10_L22_N | FMC_LA25_N | 67 | 68 | IO_B34_L3_PUDC#_K16_P | FMC_LA28_P
IO_B34_L8_J21_P | FMC_LA27_P | 69 | 70 | IO_B34_L3_L16_N | FMC_LA28_N
IO_B34_L8_J22_N | FMC_LA27_N | 71 | 72 | GND | GND
VCC_IO_B34 | VCC_IO | 73 | 74 | IO_B34_L7_J18_P | FMC_LA29_P
IO_B35_L21_AD14_E19_P | FMC_LA15_P | 75 | 76 | IO_B34_L7_K18_N | FMC_LA29_N
IO_B35_L21_AD14_E20_N | FMC_LA15_N | 77 | 78 | IO_B34_L1_J15_P | FMC_LA30_P
IO_B35_L24_AD15_H22_P | FMC_LA16_P | 79 | 80 | IO_B34_L1_K15_N | FMC_LA30_N
IO_B35_L24_AD15_G22_N | FMC_LA16_N | 81 | 82 | VCC_IO_B35 | VCC_IO
GND | GND | 83 | 84 | IO_B35_L19_H19_P | FMC_LA02_P
IO_B35_L13_MRCC_B19_P | FMC_LA00_CC_P | 85 | 86 | IO_B35_L19_VREF_H20_N | FMC_LA02_N
IO_B35_L13_MRCC_B20_N | FMC_LA00_CC_N | 87 | 88 | GND | GND
VCC_1V8 | VMON_P89 | 89 | 90 | IO_B35_L22_AD7_G20_P | FMC_LA03_P
IO_B35_L23_F21_P | FMC_LA04_P | 91 | 92 | IO_B35_L22_AD7_G21_N | FMC_LA03_N
IO_B35_L23_F22_N | FMC_LA04_N | 93 | 94 | VCC_1V8 | VMON_P94
GND | GND | 95 | 96 | IO_B35_L20_AD6_G19_P | FMC_LA05_P
IO_B35_L17_AD5_E21_P | FMC_LA06_P | 97 | 98 | IO_B35_L20_AD6_F19_N | FMC_LA05_N
IO_B35_L17_AD5_D21_N | FMC_LA06_N | 99 | 100 | GND | GND
VCC_1V8 | VMON_P101 | 101 | 102 | IO_B35_L6_G17_P | FMC_LA07_P
IO_B35_L14_SRCC_AD4_D20_P | FMC_LA01_CC_P | 103 | 104 | IO_B35_L6_VREF_F17_N | FMC_LA07_N
IO_B35_L14_SRCC_AD4_C20_N | FMC_LA01_CC_N | 105 | 106 | VCC_1V8 | VMON_P106
GND | GND | 107 | 108 | IO_B35_L1_AD0_F16_P | FMC_LA09_P
IO_B35_L16_D22_P | FMC_LA08_P | 109 | 110 | IO_B35_L1_AD0_E16_N | FMC_LA09_N
IO_B35_L16_C22_N | FMC_LA08_N | 111 | 112 | IO_B35_L12_MRCC_D18_P | FMC_CLK0_M2C_P
IO_B35_L18_AD13_B21_P | FMC_LA10_P | 113 | 114 | IO_B35_L12_MRCC_C19_N | FMC_CLK0_M2C_N
IO_B35_L18_AD13_B22_N | FMC_LA10_N | 115 | 116 | GND | GND
VCC_IO_B35 | VCC_IO | 117 | 118 | IO_B35_L2_AD8_D16_P | FMC_LA12_P
IO_B35_L15_AD12_A21_P | FMC_LA11_P | 119 | 120 | IO_B35_L2_AD8_D17_N | FMC_LA12_N
IO_B35_L15_AD12_A22_N | FMC_LA11_N | 121 | 122 | IO_B35_L10_AD11_A18_P | FMC_LA14_P
IO_B35_L5_AD9_F18_P | FMC_LA13_P | 123 | 124 | IO_B35_L10_AD11_A19_N | FMC_LA14_N
IO_B35_L5_AD9_E18_N | FMC_LA13_N | 125 | 126 | VCC_IO_B35 | VCC_IO
GND | GND | 127 | 128 | IO_B35_L11_SRCC_C17_P | FX3_DQ13
IO_B35_L7_AD2_C15_P | FX3_FLAGB_BTN# | 129 | 130 | IO_B35_L11_SRCC_C18_N | FX3_DQ12
IO_B35_L7_AD2_B15_N | FX3_A1 | 131 | 132 | IO_B35_L3_AD1_E15_P | FX3_DQ11
IO_B35_L8_AD10_B16_P | FX3_CLK | 133 | 134 | IO_B35_L3_AD1_D15_N | FX3_DQ14
IO_B35_L8_AD10_B17_N | FX3_FLAGA | 135 | 136 | GND | GND
VCC_CFG_PS_B13_B33 | VCC_IO | 137 | 138 | IO_B35_L4_G15_P | FX3_DQ15
IO_MIO40_B33_L12_Y18 | FX3_SLRD#_SDCLK | 139 | 140 | IO_B35_L4_G16_N | FX3_DQ9
IO_MIO41_B33_L12_AA18 | FX3_SLWR#_SDCMD | 141 | 142 | IO_B35_L9_AD3_A16_P | FX3_DQ10
IO_MIO42_B33_L17_AA17 | FX3_SLOE#_SDD0 | 143 | 144 | IO_B35_L9_AD3_A17_N | FX3_DQ8
IO_MIO43_B33_L17_AB17 | FX3_PKTEND#_SDD1 | 145 | 146 | VCC_CFG_PS_B13_B33 | VCC_IO
GND | GND | 147 | 148 | IO_MIO48_B33_L14_W16 | FX3_DQ7
IO_MIO44_B33_L16_U17 | FX3_DQ3_SDD2 | 149 | 150 | IO_MIO49_B33_L14_Y16 | FX3_DQ4
IO_MIO45_B33_L16_V17 | FX3_DQ1_SDD3 | 151 | 152 | IO_MIO50_B33_L13_W17 | FX3_DQ6_SDCD#
IO_MIO46_B33_L15_U15 | FX3_DQ0_UARTRX | 153 | 154 | IO_MIO51_B33_L13_W18 | FX3_DQ5
IO_MIO47_B33_L15_U16 | FX3_DQ2_UARTTX | 155 | 156 | GND | GND
GND | GND | 157 | 158 | JTAG_TCK | JTAG_TCK
USB_D_P | USB_D_P | 159 | 160 | JTAG_TDI | JTAG_TDI
USB_D_N | USB_D_N | 161 | 162 | JTAG_TMS | JTAG_TMS
USB_VBUS | USB_VBUS | 163 | 164 | JTAG_TDO | JTAG_TDO
USB_ID | USB_ID | 165 | 166 | USB_CPEN | USB_CPEN
GND | GND | 167 | 168 | FPGA_V_P | RSVD_P168
ETH_A_N | ETH_A_N | 169 | 170 | FPGA_V_N | RSVD_P170
ETH_A_P | ETH_A_P | 171 | 172 | GND | GND
ETH_LED1# | ETH0_LED1# (*5) | 173 | 174 | I2C_INT# | I2C_INT#
ETH_LED2# | ETH0_LED2# (*5) | 175 | 176 | I2C_SDA | I2C_SDA
ETH_B_N | ETH_B_N | 177 | 178 | I2C_SCL | I2C_SCL
ETH_B_P | ETH_B_P | 179 | 180 | GND | GND
ETH_CTREF | ETH_CTREF | 181 | 182 | FLASH_CLK | FLASH_CLK
ETH_C_N | ETH_C_N | 183 | 184 | FLASH_DO | FLASH_DO
ETH_C_P | ETH_C_P | 185 | 186 | FLASH_DI | FLASH_DI
- | ETH1_LED1# (*5) | 187 | 188 | FLASH_CS# | FLASH_CS#
- | ETH1_LED2# (*5) | 189 | 190 | BOOT_MODE | BOOT_MODE
ETH_D_N | ETH_D_N | 191 | 192 | PS_SRST# | SRST#_RDY#
ETH_D_P | ETH_D_P | 193 | 194 | FPGA_DONE | FPGA_DONE
GND | GND | 195 | 196 | PS_POR# | POR#_LOAD#
VCC_3V3 | VCC_3V3 | 197 | 198 | VMON_1V2 | VMON_P198
VCC_3V3 | VCC_3V3 | 199 | 200 | VCC_BAT | VCC_BAT

## Sheet1
Not connected H1 G1 GND |  | H1 | G1 | GND |  | PGOOD_SYSTEM D1 C1 GND |  |  | D1 | C1 | GND
Not connected H2 G2 FMC_CLK1_M2C_P |  |  |  | FMC_CLK1_M2C_P |  | GND D2 C2 Not Connected
GND H3 G3 FMC_CLK1_M2C_N |  |  |  | FMC_CLK1_M2C_N |  | GND D3 C3 Not Connected
FMC_CLK0_M2C_P H4 G4 GND | FMC_CLK0_M2C_P | H4 |  | GND |  | Not Connected D4 C4 GND |  |  |  |  | GND
FMC_CLK0_M2C_N H5 G5 GND | FMC_CLK0_M2C_N |  |  | GND |  | Not Connected D5 C5 GN
GND H6 G6 FMC_LA00_CC_P |  |  | G6 | FMC_LA00_CC_P |  | GND D6 C6 Not Connected
FMC_LA02_P H7 G7 FMC_LA00_CC_N | FMC_LA02_P | H7 |  | FMC_LA00_CC_N |  | GND D7 C7 Not Connected
FMC_LA02_N H8 G8 GN | FMC_LA02_N |  |  | GND |  | FX3_DQ31 FMC_LA01_CC_P D8 C8 GND | FX3_DQ31 | FMC_LA01_CC_P | D8
GND H9 G9 FMC_LA03_P FX3_DQ28 |  |  | G9 | FMC_LA03_P | FX3_DQ28 | FX3_DQ30 FMC_LA01_CC_N D9 C9 GND | FX3_DQ30 | FMC_LA01_CC_N | C9
FMC_LA04_P H10 G10 FMC_LA03_N FX3_DQ29 | FMC_LA04_P | H10 |  | FMC_LA03_N | FX3_DQ29 | GND D10 C10 FMC_LA06_P FX3_DQ24 |  |  |  | C10 | FMC_LA06_P | FX3_DQ24
FMC_LA04_N H11 G11 GND | FMC_LA04_N |  |  | GND |  | FX3_DQ25 FMC_LA05_P D11 C11 FMC_LA06_N FX3_DQ27 | FX3_DQ25 | FMC_LA05_P | D11 | C11 | FMC_LA06_N | FX3_DQ27
GND H12 G12 FMC_LA08_P FX3_DQ21 |  |  | G12 | FMC_LA08_P |  | FX3_DQ26 FMC_LA05_N D12 C12 GND | FX3_DQ26 | FMC_LA05_N | D12
FMC_LA07_P H13 G13 FMC_LA08_N FX3_DQ22 | FMC_LA07_P | H13 |  | FMC_LA08_N | FX3_DQ22 | GND D13 C13 GND
FMC_LA07_N H14 G14 GND | FMC_LA07_N |  |  | GND |  | FX3_DQ18 FMC_LA09_P D14 C14 FMC_LA10_P FX3_DQ19 | FX3_DQ18 | FMC_LA09_P | D14 | C14 | FMC_LA10_P | FX3_DQ19
GND H15 G15 FMC_LA12_P FX3_DQ20 |  |  | G15 | FMC_LA12_P | FX3_DQ20 | FX3_DQ16 FMC_LA09_N D15 C15 FMC_LA10_N FX3_DQ23 | FX3_DQ16 | FMC_LA09_N | D15 | C15 | FMC_LA10_N | FX3_DQ23
FMC_LA11_P H16 G16 FMC_LA12_N FX3_DQ17 | FMC_LA11_P | H16 |  | FMC_LA12_N | FX3_DQ17 | GND D16 C16 GND |  |  |  |  | GND
FMC_LA11_N H17 G17 GND | FMC_LA11_N |  |  | GND |  | FMC_LA13_P D17 C17 GND |  | FMC_LA13_P | D17
GND H18 G18 FMC_LA16_P |  |  | G18 | FMC_LA16_P |  | FMC_LA13_N D18 C18 FMC_LA14_P |  | FMC_LA13_N | D18 | C18 | FMC_LA14_P
FMC_LA15_P H19 G19 FMC_LA16_N | FMC_LA15_P | H19 |  | FMC_LA16_N |  | GND D19 C19 FMC_LA14_N |  |  |  | C19 | FMC_LA14_N
FMC_LA15_N H20 G20 GND | FMC_LA15_N |  |  | GND |  | FMC_LA17_CC_P D20 C20 GND |  | FMC_LA17_CC_P | D20 |  | GND
GND H21 G21 FMC_LA20_P |  |  | G21 | FMC_LA20_P |  | FMC_LA17_CC_N D21 C21 GND |  | FMC_LA17_CC_N | D21 |  | GND
FMC_LA19_P H22 G22 FMC_LA20_N | FMC_LA19_P | H22 |  | FMC_LA20_N |  | GND D22 C22 FMC_LA18_CC_P |  |  |  | C22 | FMC_LA18_CC_P
FMC_LA19_N H23 G23 GND | FMC_LA19_N |  |  | GND |  | FMC_LA23_P D23 C23 FMC_LA18_CC_N |  | FMC_LA23_P | D23 | C23 | FMC_LA18_CC_N
GND H24 G24 FMC_LA22_P |  |  | G24 | FMC_LA22_P |  | FMC_LA23_N D24 C24 GND |  | FMC_LA23_N | D24 |  | GND
FMC_LA21_P H25 G25 FMC_LA22_N | FMC_LA21_P | H25 |  | FMC_LA22_N |  | GND D25 C25 GND
FMC_LA21_N H26 G26 GND | FMC_LA21_N |  |  | GND |  | FMC_LA26_P D26 C26 FMC_LA27_P |  | FMC_LA26_P | D26 | C26 | FMC_LA27_P
GND H27 G27 FMC_LA25_P |  |  | G27 | FMC_LA25_P |  | FMC_LA26_N D27 C27 FMC_LA27_N |  | FMC_LA26_N | D27 | C27 | FMC_LA27_N
FMC_LA24_P H28 G28 FMC_LA25_N | FMC_LA24_P | H28 |  | FMC_LA25_N |  | GND D28 C28 GND
FMC_LA24_N H29 G29 GND | FMC_LA24_N |  |  | GND |  | 10k to VCC_3V3 D29 C29 GND
GND H30 G30 FMC_LA29_P |  |  | G30 | FMC_LA29_P |  | 10k to VCC_3V3 D30 C30 FMC_I2C_SCL |  |  |  |  | FMC_I2C_SCL
FMC_LA28_P H31 G31 FMC_LA29_ | FMC_LA28_P | H31 |  | FMC_LA29_N |  | Not Connected D31 C31 FMC_I2C_SDA |  |  |  |  | FMC_I2C_SDA
FMC_LA28_N H32 G32 GND | FMC_LA28_N |  |  | GND |  | VCC_3V3 D32 C32 GND |  | VCC_3V3
GND H33 G33 FMC_LA31_P |  |  | G33 | FMC_LA31_P |  | 10k to VCC_3V3 D33 C33 GND
FMC_LA30_P H34 G34 FMC_LA31_N | FMC_LA30_P | H34 |  | FMC_LA31_N |  | 10k to GND D34 C34 10k to GND
FMC_LA30_N H35 G35 GND | FMC_LA30_N |  |  | GND |  | 10k to VCC_3V3 D35 C35 VCC_12V |  |  |  |  | VCC_12V
GND H36 G36 FMC_LA33_P |  |  | G36 | FMC_LA33_P |  | VCC_3V3 D36 C36 GND
FMC_LA32_P H37 G37 FMC_LA33_N | FMC_LA32_P | H37 |  | FMC_LA33_N |  | GND D37 C37 VCC_12V |  |  |  |  | VCC_12V
FMC_LA32_N H38 G38 GND | FMC_LA32_N |  |  | GND |  | VCC_3V3 D38 C38 GND |  | VCC_3V3
GND H39 G39 VCC_IO |  |  | G39 | VCC_IO |  | GND D39 C39 VCC_3V3 |  |  |  |  | VCC_3V3
VCC_IO H40 G40 GND |  |  |  | GND |  | VCC_3V3 D40 C40 GND |  | VCC_3V3